## Parameters
Variable | Value | Description | Limits
DPI | 200 | image resolution in pixels/inch | >0
x_Crop | 10 | number of pixels to crop off x direction | >0
y_Crop | 10 | number of pixels to crop off y direction | >0
Scale_Factor | 1 | Ratio to scale the image by averaging pixels i.e., 0.5 = 1/2 size | 0<x<=1
Start_Upside_down_flag | 0 | Flag for upsidedown scanned in starting image (1=upsidedown, 0=rightsideup) | Binary
End_Upside_down_flag | 0 | Flag for upsidedown scanned in ending image (1=upsidedown, 0=rightsideup) | Binary
White_L | 100 | Lightness value for white film (LAB) | 0-100
Fe_b_Threshold | 20 | Values of b* (change) above this are considered Fe (rather than white) for counting Fe on Mn films or S films | 0-100
CircleRad_min | 0.1 | Min circle radius in inches | >0
CircleRad_max | 0.15 | Max circle radius in inches | >0
Crop_Buffer | 2 | Factor for cropping circles to increase image area by a factor of x | >1
Circle_NaN_buffer | 1.2 | Factor for increasing NaN masking around circles (multiplied by circle radius) | >1
n_circles_start | 1 | number of circles punched in starting image | Integer >=0
n_circles_end | 2 | number of circles punched in ending image | Integer >=0
n_clusters_start | 3 | number of color clusters to find in starting image | Integer >0
n_clusters_end | 5 | number of color clusters to find in ending image | Integer >0
OutputRemoval | 1 | 1 to output removal with depth, 0 to supress output | Binary
OutputRemovalDepth | 0 | Distance over which to average removal with depth (inches). Use 0 to output all data without averaging | >=0
IRIS_Type | Fe | Type of IRIS film | Fe, Mn, or S
OutFile | OutData_FeTest.xlsx | Output excel file name | Must be located in working directory & must be .xlsx
OutSheet | Sheet1 | Output excel sheet name
Start_circle_color | bright | Color of circle relative to rest of film for starting film | dark or bright
End_circle_color | dark | Color of circle relative to rest of film for ending film | dark or bright
Image_Path | C:\Users\Matt\Desktop\IRIS Imager Local\test images\ | Default location of image files | Must end with \

## Munsell
Color | L | A | B
Black | 0 | 0 | 0
White | 100 | 0 | 0
2.5Y8/1 | 94.8716 | -1.1627 | 12.2329
2.5Y8/2 | 94.1136 | -1.828 | 16.2144
2.5Y8/3 | 94.4974 | -2.8117 | 26.1007
2.5Y8/4 | 94.5653 | -2.5258 | 27.6432
2.5Y8/6 | 94.5292 | -7.3312 | 44.0232
2.5Y8/8 | 94.1347 | -9.3138 | 54.5307
2.5Y7/1 | 84.1526 | -0.65013 | 9.3542
2.5Y7/2 | 83.7042 | -1.8171 | 16.1159
2.5Y7/3 | 82.8805 | -1.7127 | 21.8085
2.5Y7/4 | 83.5235 | -0.52811 | 26.9289
2.5Y7/6 | 83.9627 | -1.8132 | 42.6547
2.5Y7/8 | 84.499 | -2.1553 | 54.6262
2.5Y6/1 | 74.5996 | -0.5729 | 9.0319
2.5Y6/2 | 72.4998 | -1.0295 | 13.8663
2.5Y6/3 | 73.3222 | -0.92965 | 21.8707
2.5Y6/4 | 73.3285 | -0.033633 | 26.7697
2.5Y6/6 | 73.7455 | -0.022607 | 41.6693
2.5Y6/8 | 74.7575 | -1.0844 | 52.8421
2.5Y5/1 | 64.2359 | 0.055455 | 5.4088
2.5Y5/2 | 62.2786 | 0.0086546 | 12.4521
2.5Y5/3 | 61.6662 | -0.39672 | 20.2849
2.5Y5/4 | 61.9752 | -0.12768 | 24.9923
2.5Y5/6 | 62.0122 | 0.62004 | 40.8131
2.5Y4/1 | 53.6054 | 0.17827 | 6.855
2.5Y4/2 | 51.8569 | 0.03915 | 14.1019
2.5Y4/3 | 51.0749 | 0.70499 | 17.8752
2.5Y4/4 | 50.7294 | 1.2617 | 19.5462
2.5Y3/1 | 38.6928 | -0.42003 | 5.1174
2.5Y3/2 | 41.8595 | 1.0502 | 10.6544
2.5Y3/3 | 35.4808 | 1.4346 | 23.0266
2.5Y2.5/1 | 36.6254 | 0.35771 | 3.7603
2.5YR8/1 | 96.1341 | 3.5625 | 4.6711
2.5YR8/2 | 94.1164 | 5.6178 | 7.0624
2.5YR8/3 | 93.2682 | 5.6463 | 10.3146
2.5YR8/4 | 92.7318 | 4.8378 | 14.6925
2.5YR7/1 | 83.983 | 4.2207 | 3.544
2.5YR7/2 | 84.8979 | 7.0234 | 7.135
2.5YR7/3 | 84.2835 | 9.501 | 11.2948
2.5YR7/4 | 84.3473 | 14.0342 | 16.1609
2.5YR7/6 | 83.2874 | 17.6716 | 23.9173
2.5YR7/8 | 81.9462 | 18.1553 | 30.8558
2.5YR6/1 | 73.0841 | 4.5382 | 2.9964
2.5YR6/2 | 72.9048 | 7.0702 | 7.3487
2.5YR6/3 | 72.875 | 9.351 | 10.3658
2.5YR6/4 | 72.9032 | 14.235 | 16.529
2.5YR6/6 | 72.615 | 20.9838 | 24.1348
2.5YR6/8 | 73.022 | 28.0153 | 34.15
2.5YR5/1 | 62.567 | 3.3383 | 2.9027
2.5YR5/2 | 62.1123 | 6.1683 | 6.1699
2.5YR5/3 | 61.8639 | 9.7426 | 10.5659
2.5YR5/4 | 61.0769 | 14.7126 | 15.6121
2.5YR5/6 | 60.8713 | 23.6661 | 24.9624
2.5YR5/8 | 62.1299 | 28.4366 | 33.298
2.5YR4/1 | 51.4937 | 3.9852 | 2.7685
2.5YR4/2 | 50.2938 | 6.9692 | 6.5114
2.5YR4/3 | 50.1051 | 11.1009 | 10.1282
2.5YR4/4 | 49.8584 | 14.8659 | 14.224
2.5YR4/6 | 50.7704 | 24.6385 | 23.4423
2.5YR4/8 | 51.9514 | 28.3324 | 28.2304
2.5YR3/1 | 40.3648 | 4.0593 | 2.4617
2.5YR3/2 | 39.9415 | 9.2505 | 7.2593
2.5YR3/3 | 39.3436 | 12.2889 | 10.1152
2.5YR3/4 | 40.8487 | 17.9543 | 14.4107
2.5YR3/6 | 37.2241 | 28.1276 | 28.9336
2.5YR2.5/1 | 32.9597 | 4.1218 | 1.2602
2.5YR2.5/2 | 34.9705 | 9.5344 | 7.0746
2.5YR2.5/3 | 27.052 | 16.5389 | 16.1713
2.5YR2.5/4 | 31.0418 | 19.1186 | 16.8466
5Y8/1 | 95.7934 | -0.87874 | 10.8753
5Y8/2 | 95.5574 | -4.3898 | 18.5625
5Y8/3 | 95.2429 | -6.1129 | 24.0591
5Y8/4 | 96.7956 | -7.7639 | 32.9654
5Y8/6 | 96.788 | -11.5002 | 46.0142
5Y8/8 | 95.8465 | -12.8335 | 57.4759
5Y7/1 | 85.1731 | -0.75093 | 8.7865
5Y7/2 | 83.4461 | -3.6671 | 16.2284
5Y7/3 | 84.8888 | -4.1483 | 23.2111
5Y7/4 | 85.9411 | -7.3958 | 31.7744
5Y7/6 | 86.7195 | -9.5046 | 45.6499
5Y7/8 | 87.1611 | -12.8721 | 58.8022
5Y6/1 | 73.2428 | -2.0113 | 9.1197
5Y6/2 | 72.8447 | -4.1805 | 17.0817
5Y6/3 | 73.6398 | -4.7432 | 21.6291
5Y6/4 | 74.117 | -6.0797 | 29.5856
5Y6/6 | 75.3093 | -8.45 | 46.0345
5Y6/8 | 76.3924 | -10.4464 | 56.6651
5Y5/1 | 63.1658 | -1.399 | 8.3159
5Y5/2 | 63.5297 | -2.7784 | 13.9023
5Y5/3 | 63.9312 | -3.5919 | 20.7704
5Y5/4 | 63.6622 | -4.6805 | 28.2832
5Y5/6 | 64.6317 | -5.8132 | 40.2258
5Y4/1 | 53.4175 | -0.52895 | 7.6755
5Y4/2 | 51.6262 | -2.1828 | 12.6014
5Y4/3 | 52.5621 | -2.246 | 19.3028
5Y4/4 | 53.8392 | -3.1413 | 27.2838
5Y3/1 | 42.9266 | -0.73418 | 5.772
5Y3/2 | 42.6751 | -0.71552 | 11.8758
5Y2.5/1 | 38.4089 | -0.32462 | 4.5373
5Y2.5/2 | 37.1377 | -0.12727 | 8.1718
5YR8/1 | 95.9733 | 3.694 | 4.8155
5YR8/2 | 95.0869 | 3.0633 | 9.8036
5YR8/3 | 94.0825 | 3.2464 | 13.3195
5YR8/4 | 93.1786 | 3.5634 | 16.2662
5YR7/1 | 85.5262 | 3.4009 | 4.8912
5YR7/2 | 84.1538 | 5.9691 | 8.7078
5YR7/3 | 84.1937 | 9.4887 | 14.5731
5YR7/4 | 83.9749 | 13.0458 | 20.8972
5YR7/6 | 83.7619 | 15.3369 | 28.9437
5YR7/8 | 83.1205 | 14.8299 | 35.162
5YR6/1 | 74.3229 | 3.9896 | 4.6854
5YR6/2 | 72.5336 | 4.9476 | 8.5012
5YR6/3 | 72.4744 | 8.0216 | 12.3978
5YR6/4 | 72.5953 | 11.1706 | 17.4173
5YR6/6 | 71.3161 | 17.3265 | 29.3476
5YR6/8 | 72.7615 | 22.4717 | 41.2196
5YR5/1 | 62.6713 | 3.6438 | 4.1147
5YR5/2 | 62.4391 | 6.1183 | 8.251
5YR5/3 | 61.5018 | 9.6135 | 13.4723
5YR5/4 | 60.9324 | 10.7477 | 16.2241
5YR5/6 | 62.0404 | 17.5522 | 26.5035
5YR5/8 | 61.2495 | 21.979 | 36.8243
5YR4/1 | 50.7222 | 3.3207 | 4.7025
5YR4/2 | 51.1226 | 5.9204 | 7.4597
5YR4/3 | 50.6849 | 9.6631 | 12.58
5YR4/4 | 49.547 | 13.3629 | 17.9543
5YR4/6 | 49.6445 | 16.8337 | 23.5215
5YR3/1 | 38.7975 | 3.8101 | 3.5001
5YR3/2 | 39.8995 | 8.1019 | 9.3063
5YR3/3 | 39.6496 | 10.0709 | 11.5023
5YR3/4 | 33.7073 | 16.7097 | 20.1255
5YR2.5/1 | 34.8367 | 3.7483 | 3.0275
5YR2.5/2 | 37.4768 | 7.1566 | 6.1085
7.5YR8/1 | 94.9112 | 1.7277 | 8.3417
7.5YR8/2 | 94.9212 | 2.0276 | 13.1446
7.5YR8/3 | 93.5881 | 2.3765 | 17.7858
7.5YR8/4 | 93.3754 | 1.2148 | 22.0629
7.5YR8/6 | 93.2846 | -1.6198 | 31.2192
7.5YR7/1 | 83.7007 | 1.9326 | 7.5238
7.5YR7/2 | 84.4089 | 4.443 | 11.4257
7.5YR7/3 | 82.8856 | 5.9344 | 17.4965
7.5YR7/4 | 83.6532 | 7.4977 | 22.7586
7.5YR7/6 | 83.9685 | 11.7863 | 34.7998
7.5YR7/8 | 83.8515 | 11.7067 | 42.2636
7.5YR6/1 | 73.7965 | 1.6437 | 5.3642
7.5YR6/2 | 72.8848 | 4.2772 | 11.5483
7.5YR6/3 | 72.1931 | 6.3561 | 16.4967
7.5YR6/4 | 71.7477 | 7.5897 | 21.799
7.5YR6/6 | 73.4361 | 11.8551 | 31.9008
7.5YR6/8 | 73.5738 | 15.9571 | 44.8668
7.5YR5/1 | 62.0409 | 2.2729 | 5.7163
7.5YR5/2 | 62.9808 | 4.4116 | 10.5338
7.5YR5/3 | 62.8155 | 5.9197 | 15.2401
7.5YR5/4 | 60.5929 | 8.6541 | 20.1321
7.5YR5/6 | 62.44 | 13.1983 | 30.8246
7.5YR5/8 | 63.8238 | 15.4814 | 39.5697
7.5YR4/1 | 51.4327 | 1.8636 | 4.3233
7.5YR4/2 | 52.0974 | 4.6331 | 9.9045
7.5YR4/3 | 51.4547 | 7.8789 | 15.4627
7.5YR4/4 | 49.7172 | 9.6062 | 17.8926
7.5YR4/6 | 50.7666 | 11.9472 | 23.9931
7.5YR3/1 | 39.262 | 3.1598 | 4.5298
7.5YR3/2 | 40.6975 | 5.602 | 9.8847
7.5YR3/3 | 36.9484 | 8.0634 | 15.0153
7.5YR3/4 | 38.0819 | 11.5376 | 20.3526
7.5YR2.5/1 | 35.4042 | 2.1615 | 2.9499
7.5YR2.5/2 | 31.9451 | 6.5767 | 10.2709
7.5YR2.5/3 | 32.1351 | 8.5203 | 13.3434
10R8/1 | 95.1726 | 3.537 | 2.9432
10R8/2 | 95.1503 | 4.9881 | 4.7653
10R8/3 | 94.4526 | 4.92 | 7.5338
10R8/4 | 93.6708 | 4.7323 | 11.0744
10R7/1 | 83.5999 | 4.4208 | 2.5058
10R7/2 | 85.156 | 7.9356 | 7.599
10R7/3 | 83.1915 | 11.8354 | 8.7755
10R7/4 | 86.2424 | 15.0444 | 15.8988
10R7/6 | 82.7677 | 19.9466 | 19.5816
10R7/8 | 80.9946 | 21.399 | 25.59
10R6/1 | 74.2343 | 4.0373 | 4.5647
10R6/2 | 72.8951 | 6.4155 | 5.1883
10R6/3 | 72.5526 | 10.3308 | 9.2127
10R6/4 | 74.8845 | 15.6399 | 15.8196
10R6/6 | 71.9885 | 22.8408 | 20.3656
10R6/8 | 72.6945 | 29.7961 | 27.2692
10R5/1 | 61.8204 | 3.7756 | 2.9429
10R5/2 | 62.9252 | 7.7667 | 6.7551
10R5/3 | 60.9202 | 11.6695 | 8.4621
10R5/4 | 61.636 | 16.1564 | 12.155
10R5/6 | 61.9383 | 23.588 | 20.6593
10R5/8 | 61.7972 | 32.1767 | 26.9782
10R4/1 | 51.2025 | 4.5678 | 2.7308
10R4/2 | 51.5952 | 8.1816 | 5.6955
10R4/3 | 51.4374 | 12.0805 | 8.3943
10R4/4 | 49.4639 | 19.0426 | 14.2462
10R4/6 | 50.9242 | 25.2402 | 20.4855
10R4/8 | 52.016 | 33.828 | 25.851
10R3/1 | 40.2676 | 4.8709 | 2.4605
10R3/2 | 39.7952 | 11.1095 | 7.2874
10R3/3 | 40.0958 | 14.3971 | 9.1184
10R3/4 | 41.658 | 19.4474 | 13.7225
10R3/6 | 36.6342 | 33.3566 | 25.8832
10R2.5/1 | 34.6911 | 5.7873 | 2.3679
10R2.5/2 | 34.7491 | 10.0364 | 4.8877
10YR8/1 | 92.8019 | 0.50042 | 12.5804
10YR8/2 | 94.056 | 2.0173 | 15.8426
10YR8/3 | 93.5087 | 1.2537 | 21.212
10YR8/4 | 93.3376 | 0.23148 | 25.1637
10YR8/6 | 93.0668 | -3.2495 | 37.9052
10YR8/8 | 92.9857 | -6.2308 | 49.6771
10YR7/1 | 83.7251 | 0.50203 | 8.0277
10YR7/2 | 83.6526 | 2.1526 | 14.6979
10YR7/3 | 82.3136 | 1.7538 | 18.2209
10YR7/4 | 82.5863 | 2.5235 | 26.1021
10YR7/6 | 84.8092 | 4.5759 | 37.6715
10YR7/8 | 84.5566 | 5.466 | 50.7793
10YR6/1 | 73.6012 | 1.7788 | 7.0583
10YR6/2 | 72.0055 | 1.2817 | 12.5218
10YR6/3 | 72.0901 | 3.6652 | 17.8777
10YR6/4 | 70.859 | 4.4301 | 24.1891
10YR6/6 | 73.6598 | 6.0448 | 35.8612
10YR6/8 | 73.2115 | 7.6988 | 48.38
10YR5/1 | 61.476 | 1.4798 | 5.5635
10YR5/2 | 60.6162 | 1.8361 | 10.9722
10YR5/3 | 61.3727 | 3.2443 | 17.0829
10YR5/4 | 61.9826 | 4.0014 | 21.3908
10YR5/6 | 60.8516 | 6.6997 | 37.1413
10YR5/8 | 63.9176 | 9.2152 | 41.8813
10YR4/1 | 51.0278 | 1.6145 | 7.0183
10YR4/2 | 50.2504 | 3.4789 | 11.7797
10YR4/3 | 50.7122 | 3.465 | 16.8787
10YR4/4 | 50.8758 | 6.4947 | 22.0951
10YR4/6 | 50.558 | 8.2077 | 34.9706
10YR3/1 | 40.5821 | 0.86162 | 3.7708
10YR3/2 | 39.5872 | 2.2265 | 8.5234
10YR3/3 | 35.2892 | 5.477 | 19.3638
10YR3/4 | 39.2146 | 7.3173 | 26.7438
10YR3/6 | 39.632 | 9.362 | 32.2705
10YR2/1 | 26.8215 | 2.0104 | 5.1151
10YR2/2 | 26.8553 | 3.879 | 10.3784
GLEY18/N | 97.0124 | -0.69677 | -0.031992
GLEY18/10Y | 96.2494 | -3.5882 | 9.8153
GLEY18/5GY | 96.6223 | -3.7483 | 8.1069
GLEY18/10GY | 96.6315 | -4.4662 | 4.6333
GLEY18/5G1 | 95.4497 | -7.0551 | 2.5337
GLEY18/5G2 | 95.8078 | -13.4598 | 5.7082
GLEY17/N | 84.6807 | -0.36794 | -1.0421
GLEY17/10Y | 84.4861 | -3.4563 | 6.8542
GLEY17/5GY | 84.6029 | -3.8421 | 7.7469
GLEY17/10GY | 84.4993 | -4.7015 | 3.4604
GLEY17/5G1 | 85.464 | -5.1852 | 1.0145
GLEY17/5G2 | 85.514 | -10.6771 | 3.5248
GLEY16/N | 75.0724 | -0.84664 | -0.81132
GLEY16/10Y | 74.6191 | -4.3095 | 8.8432
GLEY16/5GY | 73.0487 | -5.8971 | 7.343
GLEY16/10GY | 74.0625 | -5.0549 | 3.9154
GLEY16/5G1 | 75.0899 | -4.5701 | 0.59843
GLEY16/5G2 | 74.3938 | -11.1589 | 2.819
GLEY15/N | 62.1569 | -1.2609 | -1.2181
GLEY15/10Y | 63.0139 | -3.5036 | 7.751
GLEY15/5GY | 62.8469 | -4.8282 | 5.5633
GLEY15/10GY | 62.9928 | -4.5921 | 3.5697
GLEY15/G1 | 62.7714 | -6.4112 | 1.5091
GLEY15/5G2 | 63.215 | -9.7109 | 3.06
GLEY14/N | 51.4107 | -0.73588 | -1.4391
GLEY14/10Y | 51.0867 | -4.0665 | 8.4832
GLEY14/5GY | 51.4156 | -5.7525 | 7.1317
GLEY14/10GY | 52.0018 | -2.0127 | 1.8169
GLEY14/5G1 | 51.898 | -4.7882 | 0.53385
GLEY14/5G2 | 53.8737 | -8.7214 | 2.0827
GLEY13/N | 40.5369 | -0.11976 | -1.4372
GLEY13/10Y | 38.4552 | -2.945 | 4.5301
GLEY13/5GY | 39.0663 | -4.5666 | 6.1622
GLEY13/10GY | 39.0916 | -5.4498 | 3.5941
GLEY13/5G1 | 40.0527 | -4.9964 | 0.75104
GLEY13/5G2 | 40.8439 | -9.2884 | 2.3773
GLEY12.5/N | 32.6234 | -0.14564 | -1.1801
GLEY12.5/10Y | 34.758 | -2.4143 | 5.4294
GLEY12.5/5GY | 34.2252 | -3.811 | 4.9511
GLEY12.5/10GY | 35.1268 | -2.7183 | 1.3785
GLEY12.5/5G1 | 34.6369 | -3.5224 | 0.6835
GLEY12.5/5G2 | 36.1567 | -6.6063 | 1.4238
GLEY28/10G | 95.1666 | -6.8066 | 1.0068
GLEY27/10G | 84.3537 | -6.1917 | 0.078882
GLEY26/10G | 73.3081 | -5.9147 | -0.038786
GLEY25/10G | 61.8918 | -5.3125 | -0.41272
GLEY24/10G | 50.4009 | -5.2329 | -0.68316
GLEY23/10G | 37.6851 | -4.9531 | -0.73267
GLEY22.5/10G | 32.5098 | -3.4982 | -0.95804
GLEY28/5BG | 93.9724 | -6.8545 | -0.42771
GLEY27/5BG | 84.2179 | -6.7555 | -0.98001
GLEY26/5BG | 73.3304 | -6.7437 | -1.5005
GLEY25/5BG | 61.419 | -3.8649 | -2.1861
GLEY24/5BG | 50.5512 | -5.2389 | -2.2511
GLEY23/5BG | 38.1218 | -3.9487 | -2.1089
GLEY22.5/5BG | 32.6709 | -1.5049 | -3.2486
GLEY28/10BG | 94.8543 | -4.8961 | -3.1507
GLEY27/10BG | 83.8953 | -4.6903 | -3.6239
GLEY26/10BG | 74.1106 | -3.7468 | -2.9589
GLEY25/10BG | 61.5675 | -6.013 | -3.3832
GLEY24/10BG | 51.3993 | -4.3007 | -3.7791
GLEY23/10BG | 37.576 | -3.7401 | -3.6364
GLEY22.5/10BG | 31.4038 | -0.51456 | -3.8572
GLEY28/5B | 95.9341 | -3.449 | -3.7306
GLEY27/5B | 84.4245 | -2.3813 | -3.7189
GLEY26/5B | 73.1891 | -3.166 | -4.9909
GLEY25/5B | 62.5077 | -2.611 | -3.695
GLEY24/5B | 50.9314 | -3.0884 | -5.2298
GLEY23/5B | 38.9984 | -3.1189 | -5.34
GLEY22.5/5B | 30.4826 | 0.060165 | -5.0095
GLEY28/10B | 95.4751 | -1.2456 | -4.1634
GLEY27/10B | 84.9062 | -1.4778 | -3.4902
GLEY26/10B | 72.945 | -1.2174 | -4.7522
GLEY25/10B | 62.2273 | -0.96861 | -5.2398
GLEY24/10B | 51.6355 | -0.92376 | -5.0102
GLEY23/10B | 38.5553 | -1.7587 | -6.5652
GLEY22.5/10B | 33.5752 | -0.29115 | -6.1038
GLEY28/5PB | 95.6418 | 0.53845 | -4.0391
GLEY27/5PB | 84.1863 | 0.41333 | -4.4866
GLEY26/5PB | 73.0793 | 0.49799 | -5.0447
GLEY25/5PB | 63.3187 | 0.51166 | -5.8077
GLEY24/5PB | 52.0155 | 0.38599 | -4.2323
GLEY23/5PB | 38.2822 | 0.76235 | -6.4971
GLEY22.5/5PB | 32.3078 | 1.4684 | -6.5311